## Temp
Type | MaterialName | Nomenclature | Indicator | SetPointLow | Variance
Temperature | Lemonade | Reflux Splitter | TE-913 | 50 | 2
Temperature | Wine | Reflux Splitter | TI-12 | 120 | 2
Temperature | Beer | Liquid | TI-115 | 175 | 3
Temperature | Beer | LN2 Traps | TI-117 | -190 | 3
Temperature | Beer | Reflux Splitter | TI-114 | 160 | 3
Temperature | Lemonade | Column Average | Avg TE-901-903 | 60 | 10
Temperature | Lemonade | Column Bottom | TE-901 | 62 | 10
Temperature | Wine | Column Bottom | TI-7 | 105 | 10
Temperature | Lemonade | Column Middle | TE-902 | 61 | 10
Temperature | Lemonade | Column Top | TE-903 | 55 | 10
Temperature | Wine | Condenser Inlet | TI-8 | 30 | 10
Temperature | Wine | Condenser Outlet | TI-9 | 30 | 10
Temperature | Wine | Condenser Skin | TI-10 | 25 | 10
Temperature | Beer | Heating Top Skin | TIC-111 | 190 | 10
Temperature | Lemonade | Liquid | TE-906 | 55 | 10
Temperature | Wine | Liquid | TI-11 | 10 | 10
Temperature | Lemonade | Reboiler Zone 1 | TE-907 | 145 | 10
Temperature | Wine | Reboiler Zone 1 | TI-14 | 200 | 10
Temperature | Lemonade | Reboiler Zone 2 | TE-908 | 130 | 10
Temperature | Wine | Reboiler Zone 2 | TI-15 | 195 | 10
Temperature | Lemonade | Reboiler Zone 3 | TE-909 | 130 | 10
Temperature | Wine | Reboiler Zone 3 | TI-16 | 197 | 10
Temperature | Lemonade | Reboiler Zone 4 | TE-910 | 140 | 10
Temperature | Lemonade | Reboiler Zone 5 | TE-911 | 120 | 10
Temperature | Lemonade | Reboiler Zone 6 | TE-912 | 120 | 10
Temperature | Wine | Top Column | TI-13 | 105 | 10
Temperature | Beer | Zone 1 Controller | TIC-109 | 242 | 10
Temperature | Wine | Zone 1 Controller | TIC-5 | 210 | 10
Temperature | Beer | Zone 2 Controller | TIC-110 | 232 | 10
Temperature | Wine | Zone 2 Controller | TIC-6 | 205 | 10
Temperature | Wine | Zone 3 Controller | TIC7 | 187 | 10
Temperature | Lemonade | Aftercooler Outlet | TE-900 | 25 | 20
Temperature | Beer | Condenser Inlet | TI-112 | 40 | 20
Temperature | Beer | Condenser Outlet | TI-120 | 43 | 20
Temperature | Lemonade | Condenser Outlet | TE-904 | 30 | 20
Temperature | Beer | Condenser Skin | TI-113 | 27 | 20
Temperature | Lemonade | Condeser Top | TE-905 | 45 | 20
Temperature | Beer | Heating Top | TI-116 | 170 | 20
Temperature | Beer | Reboiler Zone 1 | TI-119 | 220 | 20
Temperature | Beer | Reboiler Zone 2 | TI-118 | 210 | 20
Temperature | Liquor | Aftercooler Inlet | TE-613 | 15 | 5
Temperature | Liquor | Aftercooler Outlet | TE-614 | 15 | 5
Temperature | Liquor | Column Bottom | TE-612 | 55 | 10
Temperature | Liquor | Column Middle | TE-610 | 35 | 10
Temperature | Liquor | Column Middle Set Point | TIC-611 | 45 | 10
Temperature | Liquor | Condenser Inlet | TE-604 | 3.5 | 1.5
Temperature | Liquor | Condenser Outlet | TE-605 | 7 | 3
Temperature | Liquor | Top Column | TE-609 | 30 | 10
Temperature | Liquor | Vacuum Pump | PI-606 | 7 | 3

## Level
MaterialName | Nomenclature | Indicator | SetPointLow | SetPointHigh | Variance
Beer | Prefraction Level
Beer | Reboiler Level
Beer | Reciever Level
Lemonade | Prefraction Level | LIT-901 | 12
Lemonade | Reboiler Level
Lemonade | Reboiler Level | LIT-900 | 80
Liquor | Prefraction Level | LT-618
Milk | Cold Tank Level (T-600) | Sight Glass |  |  | visible
Milk | Hot Tank Level (T-500) | Sight Glass |  |  | Visible
Wine | Prefraction Level
Wine | Reboiler Level
Wine | Reciever Level
Liquor | Receiver A | LT-615
Liquor | Receiver B | LT-616
Liquor | Receiver C | LT-617
Liquor | Rework | LT-620
Liquor | Heels | LT-619

## Pressure
MaterialName | Nomenclature | Indicator | SetPointLow | SetPointHigh | Variance
Beer | Aftercooler Coolant Pressure | PI-108 | 17 |  | 3
Milk | Aftercooler Coolant Pressure | PI-419 | 15 |  | 4
Fruit Juice | Aftercooler Coolant Pressure | PI-106 | 25 |  | 5
Beer | Aftercooler Flow Rate | FIC-106 | 0.16 |  | 0.2
Fruit Juice | Aftercooler Flow Rate | FI-108 | 3 |  | 1
Lemonade | Aftercooler Flow Rate | FI-901 | 2 |  | 0.2
Milk | Aftercooler Flow Rate | FI-401 | 1.2 |  | 0.5
Beer | Chiller Recirc Pressure | PI-103 | 20 |  | 3
Beer | Condenser Coolant Pressure | PI-107 | 15 |  | 3
Fruit Juice | Condenser Coolant Pressure | PI-105 | 25 |  | 5
Milk | Condenser Coolant Pressure | PI-418 | 9 |  | 4
Beer | Condenser Flow Rate | FRI-105 | 0.25 |  | 0.2
Fruit Juice | Condenser Flow Rate | FRI-107 | 2 |  | 1
Lemonade | Condenser Flow Rate | FRI-900 | 8 |  | 1
Milk | Condenser Flow Rate | FRI-400 | 1.2 |  | 0.5
Fruit Juice | Condenser Purge | FIC-103 | 3 |  | 1
Milk | Condenser Purge | FIC-403 | 20 |  | 2
Wine | Condeser Flow Rate | FI-1 | 0.5 |  | 0.5
Milk | Feed/Recovery Drum Purge | FIC-411 | 6 |  | 1
Milk | Heated Coolant Tank Purge | FIC-417 | 6 |  | 1
Fruit Juice | Heated Tank (Rec. B) Purge | FIC-101 | 2 |  | 1
Wine | High Purity Vent Purge | FIC-4 | 25 |  | 2
Fruit Juice | House N2 Pressure | PI-117 | 80 | 90
Fruit Juice | Liquid in Splitter Overflow Container
Fruit Juice | LIT Heated Tank (Rec. B) Purge | FIC-114 | 1 |  | 0.5
Liquor | Motor Speed | SI-608 | 200 | 245
Fruit Juice | N2 to Condenser Coolant Tank | FIC-110 | 3 |  | 1
Beer | Nitrogen Bleed Rate | FIC-104 | 1 |  | 0.5
Milk | Nitrogen to Solenoids | PCV-601A | 75
Beer | Prefraction Flask Pressure | VI-102 | 125 |  | 5
Fruit Juice | Prefraction Purge | FIC-112 | 1 |  | 0.5
Lemonade | Prefraction Purge | LIT-901A | 0.15 |  | 0.5
Milk | Purge: DPIT-300 | FIC-416 | 0.25 |  | 0.5
Milk | Purge: LIT-300 | FIC-412 | 0.25 |  | 0.5
Milk | Purge: LIT-401 | FIC-413 | 0.25 |  | 0.5
Milk | Purge: LIT-402 | FIC-414 | 0.25 |  | 0.5
Milk | Purge: LIT-403 | FIC-415 | 0.25 |  | 0.5
Fruit Juice | Reboiler Containment Pressure | PI-104 | 0.15 | 0.35
Lemonade | Reboiler Mantle Purge | FIC-900 | 25 |  | 1
Wine | Reboiler Pressure | PI-2 | <1
Fruit Juice | Reboiler Purge | FIC-111 | 1 |  | 0.5
Lemonade | Reboiler Purge | LIT-900A | 0.15 |  | 0.5
Fruit Juice | Receiver A Purge | FIC-100 | 2 |  | 1
Lemonade | Receiver A Purge | FIC-901 | 5 |  | 1
Milk | Receiver A Purge | FIC-404 | 2 |  | 1
Lemonade | Receiver B Purge | FIC-902 | 5 |  | 1
Milk | Receiver B Purge | FIC-405 | 2 |  | 1
Milk | Receiver C Purge | FIC-406 | 2 |  | 1
Milk | Receiver Flange Purge A | FIC-408 | 6 |  | 1
Milk | Receiver Flange Purge B | FIC-409 | 6 |  | 1
Milk | Receiver Flange Purge C | FIC-410 | 6 |  | 1
Beer | Receiver Pressure | PI-* | -20 |  | 1
Fruit Juice | Receiver Purge | FIC-113 | 1 |  | 0.5
Milk | Receiver Sparge | FIC-407 | 12
Fruit Juice | Receiver Sparge | FIC-109 | 2 |  | 1
Liquor | RM Flow PV Process Value | FIC-601 | 0.5 | 3
Liquor | RM Flow SG Specific Gravity | FIC-603 | 0.25 | 1
Liquor | RM Flow SV Set Point | FIC-602 | 0.5 | 3
Lemonade | Secondary Container Purge | FIC-903 | 25 |  | 1
Milk | Secondary Container Purge | PI-421 |  |  | safe band
Liquor | Still Vacuum | PT-607 | <1000
Fruit Juice | System Differential Pressure | FIC-115 | 1 |  | 0.5
Lemonade | System Differential Pressure | DPIT-900 | 30 |  | 3
Wine | System Differential Pressure | DP-3 | 10 |  | 3
Beer | System Differential Pressure | PDL-101 | 15 |  | 4
Lemonade | System Differential Pressure Purge | DPIT-900A | 0.15 |  | 0.5
Beer | System Pressure | PIC-100 | 125 |  | 2
Fruit Juice | System Purge | FIC-102 | 10 |  | 2
Lemonade | System Purge | FIC-904 | 13 |  | 1
Milk | System Purge | FIC-402 | 15 | 20
Fruit Juice | Vent Pressure | PI-116 | <1
Lemonade | Vent Pressure | PI-900 | <1
Milk | Vent Pressure | PI-420 | <1